## Sheet1
Mix_ID | PCC_% | Age_days | Sample_No | Weight_lb | Avg_Length_in | Avg_Diameter_in | Area_in2 | Max_Load_lbf | Max_Stress_psi | Strength_MPa | Water_lbs | Cement_lbs | FineAgg_lbs | CoarseAgg_lbs | PCC_lbs | WaterCement_Ratio | TotalAgg_lbs | FineCoarse_Ratio | TotalMix_lbs | PCC_Fraction | PCC_Cement_Ratio | Cylinder_Volume_in3 | Density_lb_per_in3
Normal Concrete | 0 | 1 | 1 | 8.147 | 7.985 | 4.007 | 12.6104 | 19497.016 | 1545.272 | 10.6543 | 56.408 | 129.184 | 150.656 | 304.436 | 0 | 0.43665 | 455.092 | 0.49487 | 640.684 | 0 | 0 | 100.694 | 0.080909
0% PCC | 0 | 1 | 1 | 8.449 | 8.14 | 4.006 | 12.61 | 30120.6 | 2389.46 | 16.4747 | 41.024 | 93.952 | 109.568 | 221.408 | 0 | 0.43665 | 330.976 | 0.49487 | 465.952 | 0 | 0 | 102.5974 | 0.082351
Normal Concrete | 0 | 1 | 2 | 8.1025 | 8.055 | 3.995 | 12.535 | 21596.262 | 1722.88 | 11.8788 | 56.408 | 129.184 | 150.656 | 304.436 | 0 | 0.43665 | 455.092 | 0.49487 | 640.684 | 0 | 0 | 100.9692 | 0.080247
0% PCC | 0 | 1 | 2 | 8.495 | 8.037 | 3.999 | 12.56 | 22986.6 | 1829.85 | 12.6164 | 41.024 | 93.952 | 109.568 | 221.408 | 0 | 0.43665 | 330.976 | 0.49487 | 465.952 | 0 | 0 | 100.9454 | 0.084154
Normal Concrete | 0 | 1 | 3 | 8.088 | 7.977 | 3.983 | 12.4598 | 17411.811 | 1396.032 | 9.6253 | 56.408 | 129.184 | 150.656 | 304.436 | 0 | 0.43665 | 455.092 | 0.49487 | 640.684 | 0 | 0 | 99.3917 | 0.081375
0% PCC | 0 | 1 | 3 | 8.4925 | 8.104 | 3.982 | 12.45 | 25070.2 | 2068.24 | 14.26 | 41.024 | 93.952 | 109.568 | 221.408 | 0 | 0.43665 | 330.976 | 0.49487 | 465.952 | 0 | 0 | 100.9234 | 0.084148
Normal Concrete | 0 | 7 | 1 | 8.1925 | 7.968 | 3.981 | 12.4473 | 47736.5 | 3834.23 | 26.4361 | 56.408 | 129.184 | 150.656 | 304.436 | 0 | 0.43665 | 455.092 | 0.49487 | 640.684 | 0 | 0 | 99.1799 | 0.082602
0% PCC | 0 | 7 | 1 | 8.6105 | 8.098 | 3.993 | 12.522 | 66882.7 | 5339.32 | 36.8133 | 41.024 | 93.952 | 109.568 | 221.408 | 0 | 0.43665 | 330.976 | 0.49487 | 465.952 | 0 | 0 | 101.4066 | 0.084911
Normal Concrete | 0 | 7 | 2 | 8.2335 | 8.004 | 3.987 | 12.4848 | 41318.3 | 3309.19 | 22.8161 | 56.408 | 129.184 | 150.656 | 304.436 | 0 | 0.43665 | 455.092 | 0.49487 | 640.684 | 0 | 0 | 99.9285 | 0.082394
0% PCC | 0 | 7 | 2 | 8.514 | 8.046 | 3.948 | 12.242 | 65942.3 | 5384.61 | 37.1256 | 41.024 | 93.952 | 109.568 | 221.408 | 0 | 0.43665 | 330.976 | 0.49487 | 465.952 | 0 | 0 | 98.4973 | 0.086439
Normal Concrete | 0 | 7 | 3 | 8.2315 | 7.976 | 3.985 | 12.4723 | 42539.9 | 3406.75 | 23.4887 | 56.408 | 129.184 | 150.656 | 304.436 | 0 | 0.43665 | 455.092 | 0.49487 | 640.684 | 0 | 0 | 99.4791 | 0.082746
0% PCC | 0 | 7 | 3 | 8.513 | 8.112 | 3.972 | 12.391 | 67058.6 | 5410.7 | 37.3055 | 41.024 | 93.952 | 109.568 | 221.408 | 0 | 0.43665 | 330.976 | 0.49487 | 465.952 | 0 | 0 | 100.5163 | 0.084693
Normal Concrete | 0 | 28 | 1 | 8.3934 | 7.968 | 3.973 | 12.393 | 61875.4 | 4990.17 | 34.406 | 56.408 | 129.184 | 150.656 | 304.436 | 0 | 0.43665 | 455.092 | 0.49487 | 640.684 | 0 | 0 | 98.7817 | 0.084969
0% PCC | 0 | 28 | 1 | 8.5008 | 8.06 | 3.976 | 12.416 | 86466.9 | 6963.56 | 48.0121 | 41.024 | 93.952 | 109.568 | 221.408 | 0 | 0.43665 | 330.976 | 0.49487 | 465.952 | 0 | 0 | 100.0732 | 0.084946
Normal Concrete | 0 | 28 | 2 | 8.9215 | 7.944 | 3.989 | 12.489 | 55913.3 | 4474.01 | 30.8472 | 56.408 | 129.184 | 150.656 | 304.436 | 0 | 0.43665 | 455.092 | 0.49487 | 640.684 | 0 | 0 | 99.279 | 0.089863
0% PCC | 0 | 28 | 2 | 8.5092 | 8.04 | 3.984 | 12.466 | 80662.7 | 6467.72 | 44.5934 | 41.024 | 93.952 | 109.568 | 221.408 | 0 | 0.43665 | 330.976 | 0.49487 | 465.952 | 0 | 0 | 100.227 | 0.084899
Normal Concrete | 0 | 28 | 3 | 8.2585 | 8.015 | 3.966 | 12.352 | 60385.8 | 4888.09 | 33.7022 | 56.408 | 129.184 | 150.656 | 304.436 | 0 | 0.43665 | 455.092 | 0.49487 | 640.684 | 0 | 0 | 99.0145 | 0.083407
0% PCC | 0 | 28 | 3 | 8.5454 | 8.067 | 4.003 | 12.585 | 93344 | 7416.95 | 51.1381 | 41.024 | 93.952 | 109.568 | 221.408 | 0 | 0.43665 | 330.976 | 0.49487 | 465.952 | 0 | 0 | 101.525 | 0.08417
Normal Concrete | 0 | 56 | 1 | 8.3285 | 7.992 | 3.98 | 12.445 | 73889.4 | 5936.29 | 40.9293 | 56.408 | 129.184 | 150.656 | 304.436 | 0 | 0.43665 | 455.092 | 0.49487 | 640.684 | 0 | 0 | 99.4286 | 0.083764
0% PCC | 0 | 56 | 1 | 8.5625 | 8.063 | 3.973 | 12.3973 | 90571 | 7305.7 | 50.371 | 41.024 | 93.952 | 109.568 | 221.408 | 0 | 0.43665 | 330.976 | 0.49487 | 465.952 | 0 | 0 | 99.9594 | 0.08566
Normal Concrete | 0 | 56 | 2 | 8.2755 | 7.98 | 3.988 | 12.493 | 69797.4 | 5587.78 | 38.5264 | 56.408 | 129.184 | 150.656 | 304.436 | 0 | 0.43665 | 455.092 | 0.49487 | 640.684 | 0 | 0 | 99.6789 | 0.083022
0% PCC | 0 | 56 | 2 | 8.532 | 8.084 | 3.993 | 12.5224 | 80084.8 | 6394.45 | 44.0882 | 41.024 | 93.952 | 109.568 | 221.408 | 0 | 0.43665 | 330.976 | 0.49487 | 465.952 | 0 | 0 | 101.2313 | 0.084282
Normal Concrete | 0 | 56 | 3 | 8.2795 | 7.987 | 3.916 | 12.038 | 75526.2 | 6270.79 | 43.2356 | 56.408 | 129.184 | 150.656 | 304.436 | 0 | 0.43665 | 455.092 | 0.49487 | 640.684 | 0 | 0 | 96.1964 | 0.086069
0% PCC | 0 | 56 | 3 | 8.5235 | 8.063 | 3.977 | 12.4223 | 80802.719 | 6503.797 | 44.8421 | 41.024 | 93.952 | 109.568 | 221.408 | 0 | 0.43665 | 330.976 | 0.49487 | 465.952 | 0 | 0 | 100.1608 | 0.085098
Normal Concrete | 0 | 90 | 1 | 8.1292 | 8.007 | 3.999 | 12.5601 | 75404.1 | 5998.19 | 41.3561 | 56.408 | 129.184 | 150.656 | 304.436 | 0 | 0.43665 | 455.092 | 0.49487 | 640.684 | 0 | 0 | 100.5686 | 0.080832
0% PCC | 0 | 90 | 1 | 8.555 | 8.106 | 3.984 | 12.466 | 75196 | 6028.61 | 41.5658 | 41.024 | 93.952 | 109.568 | 221.408 | 0 | 0.43665 | 330.976 | 0.49487 | 465.952 | 0 | 0 | 101.0497 | 0.084661
Normal Concrete | 0 | 90 | 2 | 8.3014 | 8.095 | 4.006 | 12.6041 | 76312.3 | 6052.85 | 41.7329 | 56.408 | 129.184 | 150.656 | 304.436 | 0 | 0.43665 | 455.092 | 0.49487 | 640.684 | 0 | 0 | 102.0302 | 0.081362
0% PCC | 0 | 90 | 2 | 8.6235 | 8.092 | 4.026 | 12.7303 | 94325.9 | 7409.1 | 51.0839 | 41.024 | 93.952 | 109.568 | 221.408 | 0 | 0.43665 | 330.976 | 0.49487 | 465.952 | 0 | 0 | 103.0133 | 0.083712
Normal Concrete | 0 | 90 | 3 | 8.292 | 7.99 | 4 | 12.5664 | 75514.4 | 6008.18 | 41.4249 | 56.408 | 129.184 | 150.656 | 304.436 | 0 | 0.43665 | 455.092 | 0.49487 | 640.684 | 0 | 0 | 100.4053 | 0.082585
0% PCC | 0 | 90 | 3 | 8.49 | 8.125 | 3.997 | 12.5475 | 95771.7 | 7632.72 | 52.6258 | 41.024 | 93.952 | 109.568 | 221.408 | 0 | 0.43665 | 330.976 | 0.49487 | 465.952 | 0 | 0 | 101.9487 | 0.083277
5% PCC | 5 | 1 | 1 | 8.538 | 8.112 | 3.9907 | 12.501 | 22958.2 | 1835.2 | 12.6533 | 39.742 | 86.4652 | 106.144 | 214.489 | 4.5508 | 0.45963 | 320.633 | 0.49487 | 451.391 | 0.010082 | 0.052632 | 101.4649 | 0.084147
5% PCC | 5 | 1 | 2 | 8.5065 | 8.107 | 3.999 | 12.556 | 26623 | 2118.52 | 14.6067 | 39.742 | 86.4652 | 106.144 | 214.489 | 4.5508 | 0.45963 | 320.633 | 0.49487 | 451.391 | 0.010082 | 0.052632 | 101.8246 | 0.083541
5% PCC | 5 | 1 | 3 | 8.535 | 8.075 | 3.994 | 12.524 | 25269.6 | 2016.37 | 13.9024 | 39.742 | 86.4652 | 106.144 | 214.489 | 4.5508 | 0.45963 | 320.633 | 0.49487 | 451.391 | 0.010082 | 0.052632 | 101.1693 | 0.084364
5% PCC | 5 | 7 | 1 | 8.6225 | 8.102 | 3.998 | 12.5538 | 56132.2 | 4470.47 | 30.8228 | 39.742 | 86.4652 | 106.144 | 214.489 | 4.5508 | 0.45963 | 320.633 | 0.49487 | 451.391 | 0.010082 | 0.052632 | 101.7109 | 0.084775
5% PCC | 5 | 7 | 2 | 8.5785 | 8.101 | 3.9821 | 12.4542 | 63232.2 | 5076.01 | 34.9979 | 39.742 | 86.4652 | 106.144 | 214.489 | 4.5508 | 0.45963 | 320.633 | 0.49487 | 451.391 | 0.010082 | 0.052632 | 100.8911 | 0.085027
5% PCC | 5 | 7 | 3 | 8.622 | 8.078 | 4.003 | 12.5852 | 59050.5 | 4690.91 | 32.3427 | 39.742 | 86.4652 | 106.144 | 214.489 | 4.5508 | 0.45963 | 320.633 | 0.49487 | 451.391 | 0.010082 | 0.052632 | 101.6635 | 0.084809
5% PCC | 5 | 28 | 1 | 8.568 | 8.037 | 3.991 | 12.5099 | 65974.6 | 5272.94 | 36.3556 | 39.742 | 86.4652 | 106.144 | 214.489 | 4.5508 | 0.45963 | 320.633 | 0.49487 | 451.391 | 0.010082 | 0.052632 | 100.542 | 0.085218
5% PCC | 5 | 28 | 2 | 8.622 | 8.132 | 3.992 | 12.5162 | 76427.1 | 6103.7 | 42.0835 | 39.742 | 86.4652 | 106.144 | 214.489 | 4.5508 | 0.45963 | 320.633 | 0.49487 | 451.391 | 0.010082 | 0.052632 | 101.7814 | 0.084711
5% PCC | 5 | 28 | 3 | 8.6945 | 8.138 | 3.995 | 12.535 | 69897.9 | 5574.22 | 38.4329 | 39.742 | 86.4652 | 106.144 | 214.489 | 4.5508 | 0.45963 | 320.633 | 0.49487 | 451.391 | 0.010082 | 0.052632 | 102.0096 | 0.085232
5% PCC | 5 | 56 | 1 | 8.644 | 8.091 | 3.982 | 12.4535 | 77697.82 | 6238.732 | 43.0145 | 39.742 | 86.4652 | 106.144 | 214.489 | 4.5508 | 0.45963 | 320.633 | 0.49487 | 451.391 | 0.010082 | 0.052632 | 100.7615 | 0.085787
5% PCC | 5 | 56 | 2 | 8.59 | 8.109 | 3.977 | 12.4223 | 77407.1 | 6231.31 | 42.9634 | 39.742 | 86.4652 | 106.144 | 214.489 | 4.5508 | 0.45963 | 320.633 | 0.49487 | 451.391 | 0.010082 | 0.052632 | 100.7322 | 0.085276
5% PCC | 5 | 56 | 3 | 8.659 | 8.068 | 3.982 | 12.4535 | 76348.2 | 6130.65 | 42.2693 | 39.742 | 86.4652 | 106.144 | 214.489 | 4.5508 | 0.45963 | 320.633 | 0.49487 | 451.391 | 0.010082 | 0.052632 | 100.4751 | 0.086181
5% PCC | 5 | 90 | 1 | 8.668 | 8.11 | 4.002 | 12.5789 | 84499.9 | 6717.57 | 46.316 | 39.742 | 86.4652 | 106.144 | 214.489 | 4.5508 | 0.45963 | 320.633 | 0.49487 | 451.391 | 0.010082 | 0.052632 | 102.0152 | 0.084968
5% PCC | 5 | 90 | 2 | 8.6695 | 8.145 | 4.008 | 12.6167 | 78832.1 | 6248.24 | 43.0801 | 39.742 | 86.4652 | 106.144 | 214.489 | 4.5508 | 0.45963 | 320.633 | 0.49487 | 451.391 | 0.010082 | 0.052632 | 102.7629 | 0.084364
5% PCC | 5 | 90 | 3 | 8.6595 | 8.137 | 4.001 | 12.5727 | 78498.3 | 6243.57 | 43.0479 | 39.742 | 86.4652 | 106.144 | 214.489 | 4.5508 | 0.45963 | 320.633 | 0.49487 | 451.391 | 0.010082 | 0.052632 | 102.3037 | 0.084645
10% PCC | 10 | 1 | 1 | 8.56 | 8.168 | 4.006 |  | 28703 | 2277.28 | 15.7013 | 39.742 | 81.9144 | 106.144 | 214.489 | 9.1016 | 0.48517 | 320.633 | 0.49487 | 451.391 | 0.020163 | 0.11111 | 102.9503 | 0.083147
10% PCC | 10 | 1 | 2 | 8.459 | 8.027 | 4 |  | 27955.1 | 2224.31 | 15.3361 | 39.742 | 81.9144 | 106.144 | 214.489 | 9.1016 | 0.48517 | 320.633 | 0.49487 | 451.391 | 0.020163 | 0.11111 | 100.8703 | 0.08386
10% PCC | 10 | 1 | 3 | 8.523 | 8.152 | 4.001 |  | 24350.7 | 1936.8 | 13.3538 | 39.742 | 81.9144 | 106.144 | 214.489 | 9.1016 | 0.48517 | 320.633 | 0.49487 | 451.391 | 0.020163 | 0.11111 | 102.4923 | 0.083157
10% PCC | 10 | 7 | 1 | 8.626 | 8.138 | 3.977 | 12.4223 | 51046 | 4108.36 | 28.3261 | 39.742 | 81.9144 | 106.144 | 214.489 | 9.1016 | 0.48517 | 320.633 | 0.49487 | 451.391 | 0.020163 | 0.11111 | 101.0925 | 0.085328
10% PCC | 10 | 7 | 2 | 8.58 | 8.073 | 3.972 | 12.3911 | 58242.9 | 4700.39 | 32.408 | 39.742 | 81.9144 | 106.144 | 214.489 | 9.1016 | 0.48517 | 320.633 | 0.49487 | 451.391 | 0.020163 | 0.11111 | 100.033 | 0.085772
10% PCC | 10 | 7 | 3 | 8.539 | 8.049 | 3.992 | 12.5162 | 49506.1 | 3954.8 | 27.2674 | 39.742 | 81.9144 | 106.144 | 214.489 | 9.1016 | 0.48517 | 320.633 | 0.49487 | 451.391 | 0.020163 | 0.11111 | 100.7425 | 0.084761
10% PCC | 10 | 28 | 1 | 8.567 | 8.056 | 3.996 | 12.5413 | 67539.6 | 5385.11 | 37.129 | 39.742 | 81.9144 | 106.144 | 214.489 | 9.1016 | 0.48517 | 320.633 | 0.49487 | 451.391 | 0.020163 | 0.11111 | 101.0323 | 0.084795
10% PCC | 10 | 28 | 2 | 8.5645 | 8.088 | 3.999 | 12.5601 | 66563.3 | 5299.59 | 36.5394 | 39.742 | 81.9144 | 106.144 | 214.489 | 9.1016 | 0.48517 | 320.633 | 0.49487 | 451.391 | 0.020163 | 0.11111 | 101.586 | 0.084308
10% PCC | 10 | 28 | 3 | 8.578 | 8.119 | 3.988 | 12.4911 | 67532.4 | 5404.73 | 37.2643 | 39.742 | 81.9144 | 106.144 | 214.489 | 9.1016 | 0.48517 | 320.633 | 0.49487 | 451.391 | 0.020163 | 0.11111 | 101.4151 | 0.084583
10% PCC | 10 | 56 | 1 | 8.554 | 8.071 | 3.993 | 12.5224 | 75777.4 | 6046.18 | 41.6869 | 39.742 | 81.9144 | 106.144 | 214.489 | 9.1016 | 0.48517 | 320.633 | 0.49487 | 451.391 | 0.020163 | 0.11111 | 101.0685 | 0.084636
10% PCC | 10 | 56 | 2 | 8.515 | 7.969 | 3.995 | 12.535 | 68157 | 73487.4 | 506.6778 | 39.742 | 81.9144 | 106.144 | 214.489 | 9.1016 | 0.48517 | 320.633 | 0.49487 | 451.391 | 0.020163 | 0.11111 | 99.8912 | 0.085243
10% PCC | 10 | 56 | 3 | 8.5485 | 8.002 | 3.988 | 12.4911 | 73487.4 | 5883.18 | 40.5631 | 39.742 | 81.9144 | 106.144 | 214.489 | 9.1016 | 0.48517 | 320.633 | 0.49487 | 451.391 | 0.020163 | 0.11111 | 99.9537 | 0.085525
10% PCC | 10 | 90 | 1 | 8.6425 | 8.167 | 3.988 | 12.4911 | 77015.8 | 6163.36 | 42.4949 | 39.742 | 81.9144 | 106.144 | 214.489 | 9.1016 | 0.48517 | 320.633 | 0.49487 | 451.391 | 0.020163 | 0.11111 | 102.0147 | 0.084718
10% PCC | 10 | 90 | 2 | 8.613 | 8.15 | 3.974 | 12.4035 | 79697.156 | 6424.488 | 44.2953 | 39.742 | 81.9144 | 106.144 | 214.489 | 9.1016 | 0.48517 | 320.633 | 0.49487 | 451.391 | 0.020163 | 0.11111 | 101.0888 | 0.085202
10% PCC | 10 | 90 | 3 | 8.548 | 8.014 | 3.991 | 12.5099 | 73455.1 | 5868.89 | 40.4646 | 39.742 | 81.9144 | 106.144 | 214.489 | 9.1016 | 0.48517 | 320.633 | 0.49487 | 451.391 | 0.020163 | 0.11111 | 100.2542 | 0.085263
15% PCC | 15 | 1 | 1 | 8.386 | 8.109 | 3.976 | 12.416 | 25736.2 | 2072.82 | 14.2916 | 41.024 | 79.8592 | 109.568 | 221.408 | 14.0928 | 0.5137 | 330.976 | 0.49487 | 465.952 | 0.030245 | 0.17647 | 100.6816 | 0.083292
15% PCC | 15 | 1 | 2 | 8.3875 | 8.068 | 4.003 | 12.5852 | 31335.1 | 2489.83 | 17.1668 | 41.024 | 79.8592 | 109.568 | 221.408 | 14.0928 | 0.5137 | 330.976 | 0.49487 | 465.952 | 0.030245 | 0.17647 | 101.5376 | 0.082605
15% PCC | 15 | 1 | 3 | 8.387 | 8.11 | 3.999 | 12.5601 | 28215.1 | 2246.41 | 15.4885 | 41.024 | 79.8592 | 109.568 | 221.408 | 14.0928 | 0.5137 | 330.976 | 0.49487 | 465.952 | 0.030245 | 0.17647 | 101.8623 | 0.082337
15% PCC | 15 | 7 | 1 | 8.4215 | 8.023 | 3.981 | 12.447 | 51559.2 | 4142.21 | 28.5595 | 41.024 | 79.8592 | 109.568 | 221.408 | 14.0928 | 0.5137 | 330.976 | 0.49487 | 465.952 | 0.030245 | 0.17647 | 99.8645 | 0.084329
15% PCC | 15 | 7 | 2 | 8.462 | 8.017 | 3.98 | 12.441 | 46078.1 | 3699.4 | 25.5065 | 41.024 | 79.8592 | 109.568 | 221.408 | 14.0928 | 0.5137 | 330.976 | 0.49487 | 465.952 | 0.030245 | 0.17647 | 99.7397 | 0.084841
15% PCC | 15 | 7 | 3 | 8.393 | 8.043 | 3.96 | 12.316 | 4498.4 | 55417.9 | 382.093 | 41.024 | 79.8592 | 109.568 | 221.408 | 14.0928 | 0.5137 | 330.976 | 0.49487 | 465.952 | 0.030245 | 0.17647 | 99.06 | 0.084726
15% PCC | 15 | 28 | 1 | 8.397 | 8.016 | 3.998 | 12.549 | 59879.7 | 4768.98 | 32.881 | 41.024 | 79.8592 | 109.568 | 221.408 | 14.0928 | 0.5137 | 330.976 | 0.49487 | 465.952 | 0.030245 | 0.17647 | 100.6313 | 0.083443
15% PCC | 15 | 28 | 2 | 8.4515 | 8.01 | 3.994 | 12.522 | 62693.8 | 5003.44 | 34.4975 | 41.024 | 79.8592 | 109.568 | 221.408 | 14.0928 | 0.5137 | 330.976 | 0.49487 | 465.952 | 0.030245 | 0.17647 | 100.3549 | 0.084216
15% PCC | 15 | 28 | 3 | 8.4655 | 8.088 | 3.975 | 12.411 | 53282.2 | 4293.56 | 29.6031 | 41.024 | 79.8592 | 109.568 | 221.408 | 14.0928 | 0.5137 | 330.976 | 0.49487 | 465.952 | 0.030245 | 0.17647 | 100.3703 | 0.084343
15% PCC | 15 | 56 | 1 | 8.427 | 8.072 | 3.981 | 12.4473 | 84356.3 | 6776.8 | 46.7244 | 41.024 | 79.8592 | 109.568 | 221.408 | 14.0928 | 0.5137 | 330.976 | 0.49487 | 465.952 | 0.030245 | 0.17647 | 100.4744 | 0.083872
15% PCC | 15 | 56 | 2 | 8.2905 | 8.091 | 3.988 | 12.4911 | 61710.3 | 4938.05 | 34.0467 | 41.024 | 79.8592 | 109.568 | 221.408 | 14.0928 | 0.5137 | 330.976 | 0.49487 | 465.952 | 0.030245 | 0.17647 | 101.0654 | 0.082031
15% PCC | 15 | 56 | 3 | 8.44 | 8.002 | 3.982 | 12.4535 | 62212.8 | 4993.29 | 34.4275 | 41.024 | 79.8592 | 109.568 | 221.408 | 14.0928 | 0.5137 | 330.976 | 0.49487 | 465.952 | 0.030245 | 0.17647 | 99.6531 | 0.084694
15% PCC | 15 | 90 | 1 | 8.2615 | 8.016 | 3.998 | 12.5538 | 70791.7 | 5638.77 | 38.878 | 41.024 | 79.8592 | 109.568 | 221.408 | 14.0928 | 0.5137 | 330.976 | 0.49487 | 465.952 | 0.030245 | 0.17647 | 100.6313 | 0.082097
15% PCC | 15 | 90 | 2 | 8.4515 | 8.088 | 3.975 | 12.4098 | 68788.7 | 5543.11 | 38.2184 | 41.024 | 79.8592 | 109.568 | 221.408 | 14.0928 | 0.5137 | 330.976 | 0.49487 | 465.952 | 0.030245 | 0.17647 | 100.3703 | 0.084203
15% PCC | 15 | 90 | 3 | 8.373 | 8.0101 | 3.994 | 12.5287 | 75429.3 | 6020.52 | 41.51 | 41.024 | 79.8592 | 109.568 | 221.408 | 14.0928 | 0.5137 | 330.976 | 0.49487 | 465.952 | 0.030245 | 0.17647 | 100.3561 | 0.083433
20% PCC | 20 | 1 | 1 | 8.3465 | 8.066 | 3.999 | 12.5664 | 21003 | 1672.2 | 11.5294 | 41.024 | 75.1616 | 109.568 | 221.408 | 18.7904 | 0.54581 | 330.976 | 0.49487 | 465.952 | 0.040327 | 0.25 | 101.3097 | 0.082386
20% PCC | 20 | 1 | 2 | 8.3505 | 8.04 | 4.025 | 12.724 | 21073.2 | 1655.91 | 11.4171 | 41.024 | 75.1616 | 109.568 | 221.408 | 18.7904 | 0.54581 | 330.976 | 0.49487 | 465.952 | 0.040327 | 0.25 | 102.3005 | 0.081627
20% PCC | 20 | 1 | 3 | 8.485 | 8.115 | 3.988 | 12.5056 | 19303 | 1545.42 | 10.6553 | 41.024 | 75.1616 | 109.568 | 221.408 | 18.7904 | 0.54581 | 330.976 | 0.49487 | 465.952 | 0.040327 | 0.25 | 101.3652 | 0.083707
20% PCC | 20 | 7 | 1 | 8.475 | 8.154 | 3.978 | 12.429 | 56868.1 | 4575.03 | 31.5437 | 41.024 | 75.1616 | 109.568 | 221.408 | 18.7904 | 0.54581 | 330.976 | 0.49487 | 465.952 | 0.040327 | 0.25 | 101.3422 | 0.083628
20% PCC | 20 | 7 | 2 | 8.458 | 8.038 | 3.974 | 12.404 | 54796.2 | 4635.47 | 31.9604 | 41.024 | 75.1616 | 109.568 | 221.408 | 18.7904 | 0.54581 | 330.976 | 0.49487 | 465.952 | 0.040327 | 0.25 | 99.6996 | 0.084835
20% PCC | 20 | 7 | 3 | 8.56 | 8.173 | 3.944 | 12.217 | 53777.5 | 4400.11 | 30.3377 | 41.024 | 75.1616 | 109.568 | 221.408 | 18.7904 | 0.54581 | 330.976 | 0.49487 | 465.952 | 0.040327 | 0.25 | 99.8493 | 0.085729
20% PCC | 20 | 28 | 1 | 8.455 | 8.096 | 4.002 | 12.579 | 76369.711 | 6070.665 | 41.8558 | 41.024 | 75.1616 | 109.568 | 221.408 | 18.7904 | 0.54581 | 330.976 | 0.49487 | 465.952 | 0.040327 | 0.25 | 101.8391 | 0.083023
20% PCC | 20 | 28 | 2 | 8.432 | 8.087 | 3.982 | 12.4535 | 72844.18 | 5847.6 | 40.3178 | 41.024 | 75.1616 | 109.568 | 221.408 | 18.7904 | 0.54581 | 330.976 | 0.49487 | 465.952 | 0.040327 | 0.25 | 100.7117 | 0.083724
20% PCC | 20 | 28 | 3 | 8.475 | 8.055 | 4.007 | 12.5789 | 57582.4 | 4577.68 | 31.562 | 41.024 | 75.1616 | 109.568 | 221.408 | 18.7904 | 0.54581 | 330.976 | 0.49487 | 465.952 | 0.040327 | 0.25 | 101.5767 | 0.083434
20% PCC | 20 | 56 | 1 | 8.487 | 8.111 | 3.981 | 12.4473 | 76326.6 | 6128.25 | 42.2528 | 41.024 | 75.1616 | 109.568 | 221.408 | 18.7904 | 0.54581 | 330.976 | 0.49487 | 465.952 | 0.040327 | 0.25 | 100.9598 | 0.084063
20% PCC | 20 | 56 | 2 | 8.835 | 7.87 | 3.986 | 12.4786 | 76678.4 | 6144.24 | 42.363 | 41.024 | 75.1616 | 109.568 | 221.408 | 18.7904 | 0.54581 | 330.976 | 0.49487 | 465.952 | 0.040327 | 0.25 | 98.2063 | 0.089964
20% PCC | 20 | 56 | 3 | 8.453 | 8.028 | 3.996 | 12.5413 | 80522.7 | 6420.63 | 44.2687 | 41.024 | 75.1616 | 109.568 | 221.408 | 18.7904 | 0.54581 | 330.976 | 0.49487 | 465.952 | 0.040327 | 0.25 | 100.6812 | 0.083958
20% PCC | 20 | 90 | 1 | 8.514 | 8.144 | 3.9606 | 12.32 | 79740.2 | 6470.52 | 44.6127 | 41.024 | 75.1616 | 109.568 | 221.408 | 18.7904 | 0.54581 | 330.976 | 0.49487 | 465.952 | 0.040327 | 0.25 | 100.3343 | 0.084856
20% PCC | 20 | 90 | 2 | 8.605 | 8.074 | 3.985 | 12.4723 | 82144 | 6589.95 | 45.4361 | 41.024 | 75.1616 | 109.568 | 221.408 | 18.7904 | 0.54581 | 330.976 | 0.49487 | 465.952 | 0.040327 | 0.25 | 100.7013 | 0.085451
20% PCC | 20 | 90 | 3 | 8.398 | 8.096 | 3.987 | 12.4848 | 79151.6 | 6343.31 | 43.7356 | 41.024 | 75.1616 | 109.568 | 221.408 | 18.7904 | 0.54581 | 330.976 | 0.49487 | 465.952 | 0.040327 | 0.25 | 101.0771 | 0.083085
25% PCC | 25 | 1 | 1 | 8.379 | 8.079 | 3.975 | 12.41 | 18626.4 | 1500.95 | 10.3487 | 41.024 | 70.464 | 109.568 | 221.408 | 23.488 | 0.5822 | 330.976 | 0.49487 | 465.952 | 0.050409 | 0.33333 | 100.2586 | 0.083574
25% PCC | 25 | 1 | 2 | 8.3215 | 8.035 | 3.972 | 12.39 | 20371.1 | 1644.02 | 11.3351 | 41.024 | 70.464 | 109.568 | 221.408 | 23.488 | 0.5822 | 330.976 | 0.49487 | 465.952 | 0.050409 | 0.33333 | 99.5621 | 0.083581
25% PCC | 25 | 1 | 3 | 8.5025 | 8.153 | 4.006 | 12.6 | 19174.1 | 1520.7 | 10.4849 | 41.024 | 70.464 | 109.568 | 221.408 | 23.488 | 0.5822 | 330.976 | 0.49487 | 465.952 | 0.050409 | 0.33333 | 102.7612 | 0.08274
25% PCC | 25 | 7 | 1 | 8.42 | 8.064 | 4.009 | 12.623 | 45945.3 | 3638.96 | 25.0897 | 41.024 | 70.464 | 109.568 | 221.408 | 23.488 | 0.5822 | 330.976 | 0.49487 | 465.952 | 0.050409 | 0.33333 | 101.7917 | 0.082718
25% PCC | 25 | 7 | 2 | 8.501 | 8.171 | 3.994 | 12.5287 | 44384.8 | 3542.37 | 24.4238 | 41.024 | 70.464 | 109.568 | 221.408 | 23.488 | 0.5822 | 330.976 | 0.49487 | 465.952 | 0.050409 | 0.33333 | 102.372 | 0.08304
25% PCC | 25 | 7 | 3 | 8.6355 | 8.303 | 4.002 | 12.5789 | 48318.5 | 3826.91 | 26.3856 | 41.024 | 70.464 | 109.568 | 221.408 | 23.488 | 0.5822 | 330.976 | 0.49487 | 465.952 | 0.050409 | 0.33333 | 104.4429 | 0.082682
25% PCC | 25 | 28 | 1 | 8.474 | 8.064 | 3.992 | 12.51 | 61150.3 | 4885.71 | 33.6858 | 41.024 | 70.464 | 109.568 | 221.408 | 23.488 | 0.5822 | 330.976 | 0.49487 | 465.952 | 0.050409 | 0.33333 | 100.9303 | 0.083959
25% PCC | 25 | 28 | 2 | 8.533 | 8.142 | 3.992 | 12.51 | 39900.7 | 3182.82 | 21.9448 | 41.024 | 70.464 | 109.568 | 221.408 | 23.488 | 0.5822 | 330.976 | 0.49487 | 465.952 | 0.050409 | 0.33333 | 101.9065 | 0.083734
25% PCC | 25 | 28 | 3 | 8.48 | 8.076 | 3.969 | 12.37 | 54337.5 | 4391.56 | 30.2787 | 41.024 | 70.464 | 109.568 | 221.408 | 23.488 | 0.5822 | 330.976 | 0.49487 | 465.952 | 0.050409 | 0.33333 | 99.9191 | 0.084869
25% PCC | 25 | 56 | 1 | 8.4985 | 8.038 | 3.969 | 12.3723 | 68052.9 | 5500.4 | 37.9239 | 41.024 | 70.464 | 109.568 | 221.408 | 23.488 | 0.5822 | 330.976 | 0.49487 | 465.952 | 0.050409 | 0.33333 | 99.4489 | 0.085456
25% PCC | 25 | 56 | 2 | 8.65 | 8.25 | 3.972 | 12.3911 | 61835.9 | 4989.5 | 34.4014 | 41.024 | 70.464 | 109.568 | 221.408 | 23.488 | 0.5822 | 330.976 | 0.49487 | 465.952 | 0.050409 | 0.33333 | 102.2262 | 0.084616
25% PCC | 25 | 56 | 3 | 8.413 | 8.015 | 3.976 | 12.416 | 66645.8 | 5364.54 | 36.9872 | 41.024 | 70.464 | 109.568 | 221.408 | 23.488 | 0.5822 | 330.976 | 0.49487 | 465.952 | 0.050409 | 0.33333 | 99.5145 | 0.08454
25% PCC | 25 | 90 | 1 | 8.618 | 8.112 | 3.997 | 12.5475 | 60744.7 | 4839.74 | 33.3688 | 41.024 | 70.464 | 109.568 | 221.408 | 23.488 | 0.5822 | 330.976 | 0.49487 | 465.952 | 0.050409 | 0.33333 | 101.7855 | 0.084668
25% PCC | 25 | 90 | 2 | 8.627 | 8.129 | 3.964 | 12.3412 | 68332.9 | 5536.97 | 38.1761 | 41.024 | 70.464 | 109.568 | 221.408 | 23.488 | 0.5822 | 330.976 | 0.49487 | 465.952 | 0.050409 | 0.33333 | 100.3216 | 0.085993
25% PCC | 25 | 90 | 3 | 8.581 | 8.064 | 3.967 | 12.3599 | 68594.9 | 5549.8 | 38.2645 | 41.024 | 70.464 | 109.568 | 221.408 | 23.488 | 0.5822 | 330.976 | 0.49487 | 465.952 | 0.050409 | 0.33333 | 99.6701 | 0.086094
30% PCC | 30 | 1 | 1 | 8.3365 | 8.046 | 3.981 | 12.44 | 18826.5 | 1512.22 | 10.4264 | 41.024 | 65.7664 | 109.568 | 221.408 | 28.1856 | 0.62378 | 330.976 | 0.49487 | 465.952 | 0.06049 | 0.42857 | 100.1508 | 0.08324
30% PCC | 30 | 1 | 2 | 8.36 | 8.027 | 3.976 | 12.41 | 16060.3 | 1293.51 | 8.9184 | 41.024 | 65.7664 | 109.568 | 221.408 | 28.1856 | 0.62378 | 330.976 | 0.49487 | 465.952 | 0.06049 | 0.42857 | 99.6634 | 0.083882
30% PCC | 30 | 1 | 3 | 8.4385 | 8.147 | 3.99 | 12.5 | 19890.2 | 1589.63 | 10.9601 | 41.024 | 65.7664 | 109.568 | 221.408 | 28.1856 | 0.62378 | 330.976 | 0.49487 | 465.952 | 0.06049 | 0.42857 | 101.867 | 0.082838
30% PCC | 30 | 7 | 1 | 8.3355 | 8.0101 | 4 | 12.5664 | 55374.9 | 4406.59 | 30.3824 | 41.024 | 65.7664 | 109.568 | 221.408 | 28.1856 | 0.62378 | 330.976 | 0.49487 | 465.952 | 0.06049 | 0.42857 | 100.6579 | 0.08281
30% PCC | 30 | 7 | 2 | 8.409 | 8.228 | 3.996 | 12.5413 | 50162.9 | 3999.84 | 27.5779 | 41.024 | 65.7664 | 109.568 | 221.408 | 28.1856 | 0.62378 | 330.976 | 0.49487 | 465.952 | 0.06049 | 0.42857 | 103.1894 | 0.081491
30% PCC | 30 | 7 | 3 | 8.505 | 8.196 | 3.98 | 12.441 | 53052.5 | 4264.3204 | 29.4015 | 41.024 | 65.7664 | 109.568 | 221.408 | 28.1856 | 0.62378 | 330.976 | 0.49487 | 465.952 | 0.06049 | 0.42857 | 101.9666 | 0.08341
30% PCC | 30 | 28 | 1 | 8.442 | 8.103 | 3.961 | 12.323 | 62740.5 | 5091.53 | 35.1049 | 41.024 | 65.7664 | 109.568 | 221.408 | 28.1856 | 0.62378 | 330.976 | 0.49487 | 465.952 | 0.06049 | 0.42857 | 99.8494 | 0.084547
30% PCC | 30 | 28 | 2 | 8.501 | 8.076 | 3.977 | 12.422 | 61430.3 | 4944.89 | 34.0938 | 41.024 | 65.7664 | 109.568 | 221.408 | 28.1856 | 0.62378 | 330.976 | 0.49487 | 465.952 | 0.06049 | 0.42857 | 100.3223 | 0.084737
30% PCC | 30 | 28 | 3 | 8.437 | 8.051 | 3.99 | 12.504 | 60748.3 | 4853.87 | 33.4663 | 41.024 | 65.7664 | 109.568 | 221.408 | 28.1856 | 0.62378 | 330.976 | 0.49487 | 465.952 | 0.06049 | 0.42857 | 100.6666 | 0.083811
30% PCC | 30 | 56 | 1 | 8.481 | 8.041 | 3.998 | 12.5538 | 70601.4 | 5623.43 | 38.7722 | 41.024 | 65.7664 | 109.568 | 221.408 | 28.1856 | 0.62378 | 330.976 | 0.49487 | 465.952 | 0.06049 | 0.42857 | 100.9452 | 0.084016
30% PCC | 30 | 56 | 2 | 8.4325 | 8.065 | 3.967 | 12.3599 | 64779.3 | 5241.09 | 36.136 | 41.024 | 65.7664 | 109.568 | 221.408 | 28.1856 | 0.62378 | 330.976 | 0.49487 | 465.952 | 0.06049 | 0.42857 | 99.6824 | 0.084594
30% PCC | 30 | 56 | 3 | 8.486 | 8.217 | 3.972 | 12.3911 | 57808.5 | 4663.89 | 32.1564 | 41.024 | 65.7664 | 109.568 | 221.408 | 28.1856 | 0.62378 | 330.976 | 0.49487 | 465.952 | 0.06049 | 0.42857 | 101.8173 | 0.083345
30% PCC | 30 | 90 | 1 | 8.027 | 8.023 | 3.992 | 12.51 | 60073.5 | 4794.3 | 33.0555 | 41.024 | 65.7664 | 109.568 | 221.408 | 28.1856 | 0.62378 | 330.976 | 0.49487 | 465.952 | 0.06049 | 0.42857 | 100.4171 | 0.079937
30% PCC | 30 | 90 | 2 | 8.088 | 8.058 | 4.006 | 12.598 | 39608.7 | 3137.72 | 21.6338 | 41.024 | 65.7664 | 109.568 | 221.408 | 28.1856 | 0.62378 | 330.976 | 0.49487 | 465.952 | 0.06049 | 0.42857 | 101.5638 | 0.079635
35% PCC | 35 | 1 | 1 | 8.2165 | 8.049 | 3.957 | 12.2976 | 12686.8 | 1031.07 | 7.109 | 41.024 | 61.0688 | 109.568 | 221.408 | 32.8832 | 0.67177 | 330.976 | 0.49487 | 465.952 | 0.070572 | 0.53846 | 98.9838 | 0.083009
35% PCC | 35 | 1 | 2 | 8.21 | 8.03 | 4.032 | 12.7682 | 13023.8 | 1019.74 | 7.0309 | 41.024 | 61.0688 | 109.568 | 221.408 | 32.8832 | 0.67177 | 330.976 | 0.49487 | 465.952 | 0.070572 | 0.53846 | 102.5289 | 0.080075
35% PCC | 35 | 1 | 3 | 8.286 | 8.074 | 3.991 | 12.5099 | 12553.4 | 1003.47 | 6.9187 | 41.024 | 61.0688 | 109.568 | 221.408 | 32.8832 | 0.67177 | 330.976 | 0.49487 | 465.952 | 0.070572 | 0.53846 | 101.0048 | 0.082036
35% PCC | 35 | 7 | 1 | 8.3535 | 8.17 | 3.974 | 12.4035 | 42956.6 | 3462.68 | 23.8743 | 41.024 | 61.0688 | 109.568 | 221.408 | 32.8832 | 0.67177 | 330.976 | 0.49487 | 465.952 | 0.070572 | 0.53846 | 101.3369 | 0.082433
35% PCC | 35 | 7 | 2 | 8.23 | 8.079 | 3.978 | 12.4285 | 43102.6 | 3468.04 | 23.9113 | 41.024 | 61.0688 | 109.568 | 221.408 | 32.8832 | 0.67177 | 330.976 | 0.49487 | 465.952 | 0.070572 | 0.53846 | 100.41 | 0.081964
35% PCC | 35 | 7 | 3 | 8.3505 | 8.067 | 3.984 | 12.466 | 43341.3 | 3476.75 | 23.9713 | 41.024 | 61.0688 | 109.568 | 221.408 | 32.8832 | 0.67177 | 330.976 | 0.49487 | 465.952 | 0.070572 | 0.53846 | 100.5636 | 0.083037
35% PCC | 35 | 28 | 1 | 8.352 | 8.123 | 3.979 | 12.4335 | 52812 | 4247.12 | 29.2829 | 41.024 | 61.0688 | 109.568 | 221.408 | 32.8832 | 0.67177 | 330.976 | 0.49487 | 465.952 | 0.070572 | 0.53846 | 101.0076 | 0.082687
35% PCC | 35 | 28 | 2 | 8.472 | 8.133 | 3.993 | 12.522 | 50500.4 | 4032.79 | 27.8051 | 41.024 | 61.0688 | 109.568 | 221.408 | 32.8832 | 0.67177 | 330.976 | 0.49487 | 465.952 | 0.070572 | 0.53846 | 101.8449 | 0.083185
35% PCC | 35 | 28 | 3 | 8.441 | 8.144 | 3.981 | 12.447 | 55522 | 4460.58 | 30.7546 | 41.024 | 61.0688 | 109.568 | 221.408 | 32.8832 | 0.67177 | 330.976 | 0.49487 | 465.952 | 0.070572 | 0.53846 | 101.3706 | 0.083269
35% PCC | 35 | 56 | 1 | 8.415 | 8.1 | 3.98 | 12.441 | 59007.2 | 4742.97 | 32.7016 | 41.024 | 61.0688 | 109.568 | 221.408 | 32.8832 | 0.67177 | 330.976 | 0.49487 | 465.952 | 0.070572 | 0.53846 | 100.7723 | 0.083505
35% PCC | 35 | 56 | 2 | 8.368 | 8.106 | 4.003 | 12.5852 |  | 4509.23 | 31.09 | 41.024 | 61.0688 | 109.568 | 221.408 | 32.8832 | 0.67177 | 330.976 | 0.49487 | 465.952 | 0.070572 | 0.53846 | 102.0159 | 0.082026
35% PCC | 35 | 56 | 3 | 8.415 | 8.16 | 3.976 | 12.416 | 49843.5 | 4012.71 | 27.6667 | 41.024 | 61.0688 | 109.568 | 221.408 | 32.8832 | 0.67177 | 330.976 | 0.49487 | 465.952 | 0.070572 | 0.53846 | 101.3148 | 0.083058
35% PCC | 35 | 90 | 1 | 8.43 | 8.071 | 3.98 | 12.441 | 59912 | 4813.95 | 33.191 | 41.024 | 61.0688 | 109.568 | 221.408 | 32.8832 | 0.67177 | 330.976 | 0.49487 | 465.952 | 0.070572 | 0.53846 | 100.4115 | 0.083955
35% PCC | 35 | 90 | 2 | 8.3485 | 8.162 | 3.981 | 12.4473 | 62665.1 | 5032.14 | 34.6954 | 41.024 | 61.0688 | 109.568 | 221.408 | 32.8832 | 0.67177 | 330.976 | 0.49487 | 465.952 | 0.070572 | 0.53846 | 101.5946 | 0.082175
35% PCC | 35 | 90 | 3 | 8.4055 | 8.14 | 3.987 | 12.4848 | 61864.6 | 4954.33 | 34.1589 | 41.024 | 61.0688 | 109.568 | 221.408 | 32.8832 | 0.67177 | 330.976 | 0.49487 | 465.952 | 0.070572 | 0.53846 | 101.6265 | 0.08271
40% PCC | 40 | 1 | 1 | 8.328 | 8.096 | 3.985 | 12.4723 | 8119.7 | 650.17 | 4.4828 | 41.024 | 56.3712 | 109.568 | 221.408 | 37.5808 | 0.72775 | 330.976 | 0.49487 | 465.952 | 0.080654 | 0.66667 | 100.9757 | 0.082475
40% PCC | 40 | 1 | 2 | 8.5115 | 8.219 | 3.991 | 12.5099 | 6898 | 549.44 | 3.7883 | 41.024 | 56.3712 | 109.568 | 221.408 | 37.5808 | 0.72775 | 330.976 | 0.49487 | 465.952 | 0.080654 | 0.66667 | 102.8187 | 0.082782
40% PCC | 40 | 1 | 3 | 8.2965 | 8.053 | 4.006 | 12.6041 | 7126.205 | 565.388 | 3.8982 | 41.024 | 56.3712 | 109.568 | 221.408 | 37.5808 | 0.72775 | 330.976 | 0.49487 | 465.952 | 0.080654 | 0.66667 | 101.5008 | 0.081738
40% PCC | 40 | 7 | 1 | 8.3835 | 8.182 | 3.969 | 12.372 | 29012.891 | 2344.98 | 16.1681 | 41.024 | 56.3712 | 109.568 | 221.408 | 37.5808 | 0.72775 | 330.976 | 0.49487 | 465.952 | 0.080654 | 0.66667 | 101.2305 | 0.082816
40% PCC | 40 | 7 | 2 | 8.351 | 8.178 | 3.973 | 12.397 | 30027.951 | 2422.18 | 16.7003 | 41.024 | 56.3712 | 109.568 | 221.408 | 37.5808 | 0.72775 | 330.976 | 0.49487 | 465.952 | 0.080654 | 0.66667 | 101.3851 | 0.082369
40% PCC | 40 | 7 | 3 | 8.395 | 8.0999 | 3.982 | 12.454 | 26416.477 | 2121.2 | 14.6252 | 41.024 | 56.3712 | 109.568 | 221.408 | 37.5808 | 0.72775 | 330.976 | 0.49487 | 465.952 | 0.080654 | 0.66667 | 100.8723 | 0.083224
40% PCC | 40 | 28 | 1 | 8.35 | 8.0717 | 3.9867 | 12.4829 | 29885.5 | 2393.46 | 16.5023 | 41.024 | 56.3712 | 109.568 | 221.408 | 37.5808 | 0.72775 | 330.976 | 0.49487 | 465.952 | 0.080654 | 0.66667 | 100.7586 | 0.082871
40% PCC | 40 | 28 | 2 | 8.398 | 8.0753 | 3.963 | 12.335 | 34953.7 | 2830.82 | 19.5178 | 41.024 | 56.3712 | 109.568 | 221.408 | 37.5808 | 0.72775 | 330.976 | 0.49487 | 465.952 | 0.080654 | 0.66667 | 99.6086 | 0.08431
40% PCC | 40 | 28 | 3 | 8.2875 | 7.9753 | 3.9717 | 12.3892 | 33671.5 | 2716.54 | 18.7299 | 41.024 | 56.3712 | 109.568 | 221.408 | 37.5808 | 0.72775 | 330.976 | 0.49487 | 465.952 | 0.080654 | 0.66667 | 98.8075 | 0.083875
40% PCC | 40 | 56 | 1 | 8.407 | 8.129 | 4.003 | 12.5852 | 37033.6 | 2973.75 | 20.5033 | 41.024 | 56.3712 | 109.568 | 221.408 | 37.5808 | 0.72775 | 330.976 | 0.49487 | 465.952 | 0.080654 | 0.66667 | 102.3053 | 0.082176
40% PCC | 40 | 56 | 1 | 8.3395 | 8.114 | 3.983 | 12.4598 | 43170.3 | 3463.91 | 23.8828 | 41.024 | 56.3712 | 109.568 | 221.408 | 37.5808 | 0.72775 | 330.976 | 0.49487 | 465.952 | 0.080654 | 0.66667 | 101.0987 | 0.082489
40% PCC | 40 | 56 | 2 | 8.393 | 8.088 | 3.982 | 12.4535 | 38974.7 | 3095.45 | 21.3424 | 41.024 | 56.3712 | 109.568 | 221.408 | 37.5808 | 0.72775 | 330.976 | 0.49487 | 465.952 | 0.080654 | 0.66667 | 100.7241 | 0.083327
40% PCC | 40 | 90 | 1 | 8.3395 | 8.114 | 3.983 | 12.4598 | 43170.3 | 3463.91 | 23.8828 | 41.024 | 56.3712 | 109.568 | 221.408 | 37.5808 | 0.72775 | 330.976 | 0.49487 | 465.952 | 0.080654 | 0.66667 | 101.0987 | 0.082489
40% PCC | 40 | 90 | 2 | 8.2645 | 8.088 | 3.995 | 12.535 | 42557.7 | 3394.55 | 23.4046 | 41.024 | 56.3712 | 109.568 | 221.408 | 37.5808 | 0.72775 | 330.976 | 0.49487 | 465.952 | 0.080654 | 0.66667 | 101.3829 | 0.081518
40% PCC | 40 | 90 | 3 | 8.287 | 8.066 | 3.977 | 12.4223 | 44050 | 3545.76 | 24.4472 | 41.024 | 56.3712 | 109.568 | 221.408 | 37.5808 | 0.72775 | 330.976 | 0.49487 | 465.952 | 0.080654 | 0.66667 | 100.1981 | 0.082706
45% PCC | 45 | 1 | 1 | 8.3195 | 8.1443 | 3.992 | 12.5162 | 6431.1 | 513.83 | 3.5427 | 41.024 | 51.6736 | 109.568 | 221.408 | 42.2784 | 0.79391 | 330.976 | 0.49487 | 465.952 | 0.090736 | 0.81818 | 101.9353 | 0.081615
45% PCC | 45 | 1 | 2 | 8.1765 | 8.1207 | 4.02 | 12.6923 | 6280.2 | 494.89 | 3.4121 | 41.024 | 51.6736 | 109.568 | 221.408 | 42.2784 | 0.79391 | 330.976 | 0.49487 | 465.952 | 0.090736 | 0.81818 | 103.0708 | 0.079329
45% PCC | 45 | 1 | 3 | 8.3 | 8.1767 | 4.002 | 12.5789 | 7333.33 | 582.15 | 4.0138 | 41.024 | 51.6736 | 109.568 | 221.408 | 42.2784 | 0.79391 | 330.976 | 0.49487 | 465.952 | 0.090736 | 0.81818 | 102.8542 | 0.080697
45% PCC | 45 | 7 | 1 | 8.309 | 8.13 | 3.993 | 12.522 | 24219 | 1934.05 | 13.3348 | 41.024 | 51.6736 | 109.568 | 221.408 | 42.2784 | 0.79391 | 330.976 | 0.49487 | 465.952 | 0.090736 | 0.81818 | 101.8073 | 0.081615
45% PCC | 45 | 7 | 2 | 8.229 | 8.109 | 3.98 | 12.441 | 282432.3 | 2285.37 | 15.7571 | 41.024 | 51.6736 | 109.568 | 221.408 | 42.2784 | 0.79391 | 330.976 | 0.49487 | 465.952 | 0.090736 | 0.81818 | 100.8842 | 0.081569
45% PCC | 45 | 7 | 3 | 8.247 | 8.057 | 3.988 | 12.491 | 26081.7 | 2088.02 | 14.3964 | 41.024 | 51.6736 | 109.568 | 221.408 | 42.2784 | 0.79391 | 330.976 | 0.49487 | 465.952 | 0.090736 | 0.81818 | 100.6407 | 0.081945
45% PCC | 45 | 28 | 1 | 8.3985 | 8.118 | 3.981 | 12.4473 | 32660 | 2623.87 | 18.0909 | 41.024 | 51.6736 | 109.568 | 221.408 | 42.2784 | 0.79391 | 330.976 | 0.49487 | 465.952 | 0.090736 | 0.81818 | 101.047 | 0.083115
45% PCC | 45 | 28 | 2 | 8.336 | 8.088 | 3.971 | 12.3848 | 32692 | 2639.11 | 18.196 | 41.024 | 51.6736 | 109.568 | 221.408 | 42.2784 | 0.79391 | 330.976 | 0.49487 | 465.952 | 0.090736 | 0.81818 | 100.1684 | 0.08322
45% PCC | 45 | 28 | 3 | 8.4255 | 8.129 | 3.988 | 12.4911 | 32503.3 | 2601.55 | 17.9371 | 41.024 | 51.6736 | 109.568 | 221.408 | 42.2784 | 0.79391 | 330.976 | 0.49487 | 465.952 | 0.090736 | 0.81818 | 101.54 | 0.082977
45% PCC | 45 | 56 | 1 | 8.3195 | 8.144 | 3.992 | 12.5162 | 40449.2 | 3231.76 | 22.2822 | 41.024 | 51.6736 | 109.568 | 221.408 | 42.2784 | 0.79391 | 330.976 | 0.49487 | 465.952 | 0.090736 | 0.81818 | 101.9316 | 0.081618
45% PCC | 45 | 56 | 2 | 8.1769 | 8.12 | 4.02 | 12.6923 | 41033.3 | 3232.64 | 22.2883 | 41.024 | 51.6736 | 109.568 | 221.408 | 42.2784 | 0.79391 | 330.976 | 0.49487 | 465.952 | 0.090736 | 0.81818 | 103.0619 | 0.07934
45% PCC | 45 | 56 | 3 | 8.3001 | 8.176 | 4.002 | 12.5789 | 40659.4 | 3203.17 | 22.0851 | 41.024 | 51.6736 | 109.568 | 221.408 | 42.2784 | 0.79391 | 330.976 | 0.49487 | 465.952 | 0.090736 | 0.81818 | 102.8454 | 0.080705
45% PCC | 45 | 90 | 1 | 8.194 | 7.971 | 4.002 | 12.5789 | 35438 | 2817.25 | 19.4243 | 41.024 | 51.6736 | 109.568 | 221.408 | 42.2784 | 0.79391 | 330.976 | 0.49487 | 465.952 | 0.090736 | 0.81818 | 100.2667 | 0.081722
45% PCC | 45 | 90 | 2 | 8.4415 | 8.151 | 3.995 | 12.535 | 42037.7 | 3353.63 | 23.1225 | 41.024 | 51.6736 | 109.568 | 221.408 | 42.2784 | 0.79391 | 330.976 | 0.49487 | 465.952 | 0.090736 | 0.81818 | 102.1726 | 0.08262
45% PCC | 45 | 90 | 3 | 8.335 | 8.134 | 3.987 | 12.4848 | 37532.3 | 3006.23 | 20.7272 | 41.024 | 51.6736 | 109.568 | 221.408 | 42.2784 | 0.79391 | 330.976 | 0.49487 | 465.952 | 0.090736 | 0.81818 | 101.5515 | 0.082077
50% PCC | 50 | 1 | 1 | 8.2595 | 8.094 | 3.992 | 12.5115 | 4184.5 | 334.32 | 2.3051 | 41.024 | 46.976 | 109.568 | 221.408 | 46.976 | 0.8733 | 330.976 | 0.49487 | 465.952 | 0.10082 | 1 | 101.3058 | 0.08153
50% PCC | 50 | 1 | 2 | 8.1895 | 8.051 | 3.999 | 12.5562 | 4314.3 | 340.7 | 2.349 | 41.024 | 46.976 | 109.568 | 221.408 | 46.976 | 0.8733 | 330.976 | 0.49487 | 465.952 | 0.10082 | 1 | 101.1213 | 0.080987
50% PCC | 50 | 1 | 3 | 8.2245 | 8.098 | 4.013 | 12.6483 | 3959.8 | 312.24 | 2.1528 | 41.024 | 46.976 | 109.568 | 221.408 | 46.976 | 0.8733 | 330.976 | 0.49487 | 465.952 | 0.10082 | 1 | 102.425 | 0.080298
50% PCC | 50 | 7 | 1 | 8.38 | 8.137 | 3.975 | 12.41 | 19472.4 | 1568.84 | 10.8168 | 41.024 | 46.976 | 109.568 | 221.408 | 46.976 | 0.8733 | 330.976 | 0.49487 | 465.952 | 0.10082 | 1 | 100.9784 | 0.082988
50% PCC | 50 | 7 | 2 | 8.2325 | 8.037 | 3.971 | 12.38 | 23292.9 | 1871.7 | 12.9049 | 41.024 | 46.976 | 109.568 | 221.408 | 46.976 | 0.8733 | 330.976 | 0.49487 | 465.952 | 0.10082 | 1 | 99.5368 | 0.082708
50% PCC | 50 | 7 | 3 | 8.284 | 8.093 | 3.98 | 12.44 | 21396.2 | 1718.4 | 11.848 | 41.024 | 46.976 | 109.568 | 221.408 | 46.976 | 0.8733 | 330.976 | 0.49487 | 465.952 | 0.10082 | 1 | 100.6852 | 0.082276
50% PCC | 50 | 28 | 1 | 8.2726 | 8.055 | 3.976 | 12.416 | 28265 | 2276.49 | 15.6958 | 41.024 | 46.976 | 109.568 | 221.408 | 46.976 | 0.8733 | 330.976 | 0.49487 | 465.952 | 0.10082 | 1 | 100.0111 | 0.082717
50% PCC | 50 | 28 | 2 | 8.3318 | 8.12 | 3.98 | 12.441 | 28321.9 | 2276.5 | 15.6959 | 41.024 | 46.976 | 109.568 | 221.408 | 46.976 | 0.8733 | 330.976 | 0.49487 | 465.952 | 0.10082 | 1 | 101.0211 | 0.082476
50% PCC | 50 | 28 | 3 | 8.2698 | 8.072 | 3.98 | 12.441 | 29315.6 | 2356.37 | 16.2466 | 41.024 | 46.976 | 109.568 | 221.408 | 46.976 | 0.8733 | 330.976 | 0.49487 | 465.952 | 0.10082 | 1 | 100.4239 | 0.082349
50% PCC | 50 | 56 | 1 | 8.381 | 8.156 | 3.966 | 12.3537 | 32018.9 | 2591.86 | 17.8702 | 41.024 | 46.976 | 109.568 | 221.408 | 46.976 | 0.8733 | 330.976 | 0.49487 | 465.952 | 0.10082 | 1 | 100.7564 | 0.083181
50% PCC | 50 | 56 | 2 | 8.429 | 8.144 | 3.956 | 12.2914 | 26384.4 | 2145.12 | 14.7901 | 41.024 | 46.976 | 109.568 | 221.408 | 46.976 | 0.8733 | 330.976 | 0.49487 | 465.952 | 0.10082 | 1 | 100.1014 | 0.084205
50% PCC | 50 | 56 | 3 | 8.386 | 8.21 | 3.956 | 12.2914 | 34337.5 | 2793.32 | 19.2593 | 41.024 | 46.976 | 109.568 | 221.408 | 46.976 | 0.8733 | 330.976 | 0.49487 | 465.952 | 0.10082 | 1 | 100.9126 | 0.083102
50% PCC | 50 | 90 | 1 | 8.26 | 8.047 | 3.998 | 12.5538 | 28496.5 | 2268.81 | 15.6429 | 41.024 | 46.976 | 109.568 | 221.408 | 46.976 | 0.8733 | 330.976 | 0.49487 | 465.952 | 0.10082 | 1 | 101.0205 | 0.081766
50% PCC | 50 | 90 | 2 | 8.325 | 8.125 | 3.965 | 12.3474 | 32905.7 | 2664.99 | 18.3745 | 41.024 | 46.976 | 109.568 | 221.408 | 46.976 | 0.8733 | 330.976 | 0.49487 | 465.952 | 0.10082 | 1 | 100.3228 | 0.082982
50% PCC | 50 | 90 | 3 | 8.349 | 8.134 | 4.019 | 12.686 | 34886 | 2749.95 | 18.9602 | 41.024 | 46.976 | 109.568 | 221.408 | 46.976 | 0.8733 | 330.976 | 0.49487 | 465.952 | 0.10082 | 1 | 103.1882 | 0.08091